## Sheet1
Req ID | Module | Feature | Requirement Description (CD) | Verification Criteria | Requirement State | Ticket | Implemented In | Tester-Platform | Tester-Review
R-2312 | Customer-Diag | Common UDS | a)Dagonostic session Control(10SID) 1)verify the functionality of to 10 service from UDS, SID->10, subjunction-> 01-default session, 02-Programming session, 03-Extended session. Security:No , precondition:No | This required will be tested in the Part of 2313, 2314, 2315, 22317 | Agreed | AETSFORD3-1 | V131 | canoe | rajesh:no findings
R.2313 | Customer-Diag | Common UDS | 1)the ECU will be in default sesion once the SW is flashed. Security: No, pre condition: NO | 1) Flash the updated SW 2) fresh NVM 3) Read SW version from Diag. use RDBI 1800 to read Diag session. use RDBI F213 to read diag session. | Agreed | AETSFORD3-1 | V131 | canoe
R.2314 | Customer-Diag | Common DDS | 1) go to default session from the default session, Positive response should be observed. Security: NO pre condition: NO | 1) Flash the updated sw 2) Flash NVM 3) Read SW version from Diag. use RDBI F213 to read diag session. 4) Request 10 01 & +ve response should be obsesued with P2& P2* server times.P2 server: 500ms P2* Server: 5000ms | Agreed | AETSFORD3-1 | V131 | canoe
R.2315 | Customer-Diag | Common UDS | 1) Go to extended session from default session, +ve response should be cbserved. Security: No, Pre condition: NO | 1) Go to Default Seasion 2) Request 10 03 and +ve response should be observed with P2 and P2* server times | Agreed | AETSFORD3-1 | V131 | canoe
R.2316 | Customer-Diag | Common UDS | 1)Go to programming session from Default session -ve response should be observed with NRC 7E. Security No Precondition NO | 1)Go to default session 2) Request 10 02 & -ve response should be observed with NRC FE | Agreed | AETSFORD3-1 | V131 | canoe
R.2317 | Customer-Diag | Common UDS | 1) go to programming session from extended session,+ve response should be Observed & response should come from bootloader. Security: No, Pre condition: vehicle speed should be <=5kmph | 1)Go to default session 2) go to extended seasion 3)take vehicle_speed signal &give value<5kmph. Request 10 02 & +ve response should be observed with p2 &p2*server time.note:response should come from bootloader (Programing session) | Agreed | AETSFORD3-1 | V131 | canoe
R.2318 | Customer-Diag | Common UDS | 1) go to Extended Session from programming Session, RADAR cannot allow you to go to Extended from programming | 1)Go to programming session 2) Request 10 03 for extended -ve response should be observed with7E NRC | Agreed | AETSFORD3-1 | V131 | canoe
R-2319 | Customer Dag | common UDS | 1) The system shall allow Ecu to go to default session from programming session | 1) Go to programming session 2) Request 10 01 for default +ve response should be observed from appsw | Agreed | ABSFORD3-1 | V131 | canoe
COM
R-3141 | COM | N/W management | power management:the system shall support a low power mode during the bus sleep mode to minimize power consumption when the system is not actively transmitting or reciving messages | 1)give KL30 to check power consumption it should be<120mw | Agreed | ABSFORD3-5 | V254
R_3152 | COM | N/W management | wake up on CAN message:when the system is in bus sleep mode,it shall transition to repeate message state upon receving CAN message | 1)send any CAN message &check power consumption >120mw & all TX shall flow from RADAR | Agreed | ABSFORD3-5 | V254
R_3163 | COM | N/W management | repeat message state duration & transition: the system shall remain in the repeate message state for a max 4sec. During this period, if a diagnostic comm or KL15 signal is received , the system shall transition to normal operation state,allowing full transmissin(TX)&reception(RX) of data from the radar | 1)once you enter repeat message state within 4 sec send KL15 on or Diag ext session check all the TX &RX flowing from RADAR power consumption shall be >120mw | Agreed | ABSFORD3-5 | V254
R_3174 | COM | N/W management | repeat message state duration & transition: the system shall remain in the repeate message state for a max 4sec.if no diagnostic comm or KL15 signal is received during this period the system shall transition to the ready sleep state,where only limited (TX) transmissin message will flow from the radar | 1)once after repeat message state don’t give any KL15 or Diag check the ECU ready sleep state,only TX limited ACC &DSA message shall flow power consumption shall be > 120mw | Agreed | ABSFORD3-5 | V254
R_3185 | COM | N/W management | transition from normal operation state to ready sleep state:when the system is in normal operation state,the diagnostic comm becomes inactive & the KL15 signal is turned off,the system shall transition to the ready sleep state.where only limited transmission (TX)message will flow from the radar | 1)once in normal operation state stop KL15 &diag check the ECU is going to ready sleep state only TX limites ACC &DSA message will flow power consumption >120mw | Agreed | ABSFORD3-5 | V254
R_3196 | COM | N/W management | transition from ready sleep state to normal operation state:when the system is in ready sleep state if any diagnostic comm is initiated or the KL15 signalis turned on the system shall transition back to normal operation state | 1)if the system is in ready sleep state,send KL15 or diag req then ECU shall go to normal operation state with full TX &RX power consumption shall be >120mw | Agreed | ABSFORD3-5 | V254
R_3107 | COM | N/W management | NM message check in ready sleep state: after transistioning to ready slepp state,the system shall monitor for any NM message for a duration of 1 sec.if any NM message is detected during this period the system shall remain in the ready sleep state | 1)once after ready sleep state send NM within 1sec the system shall remain in ready sleep state | Agreed | ABSFORD3-5 | V254
R_3118 | COM | N/W management | transition to prepare bus sleep state: after transition to the ready sleep state, the system shall monitior for any N/W management messages for duration of 1sec.if no NM messages are dtected during this period the system shall transition to the prepare bus-sleep state,where no TX message are flowing | 1)once after ready sleep state,don’t send NM within 1 sec the system shall go to prepare bus sleep.radar shall not send any TX message | Agreed | ABSFORD3-5 | V254
R_3129 | COM | N/W management | transition from prepare bus sleep mode to bus sleep mode:the prepare bus sleep mode ,the system shall wait for 0.75sec if no N/W management,diagnostic comm or KL15 signal is detected during this period the system shall transition to bus sleep mode & enter low power mode with power consumption <120mw | once after prepare bus sleep, no NM or KL15 or Diag within 0.75sec the system will go to bus sleep mode & power consumption shall be<120mw | Agreed | ABSFORD3-5 | V254
R_3130 | COM | N/W management | transition from bus sleep mode to repeate message state: if during the prepare bus sleep mode any NM comm,diagnostic comm or KL15 signal is detected within 0.75sec the system shall transition to repeate message state | 1)once after prepare bus sleep,if any NM,diag,KL15 signal within 0.75sec the system shall go to repeate message state | Agreed | ABSFORD3-5 | V254
FM
R-1235 | fault management(FM) | DTC-event | a)DTC EVENT requirement 1)system shall support logging all DTC event ,DTC to NVM | please validate all linked requirements | submitted | AETSFORD3-25641 | V252
R-1523 | FM | DTC-event | 1)system shall log low voltage DTC toNVM when voltage is <8.5v. DTC number:0x102030 DTC name: LOW-COL-DTC, maturity time:5sec | 1) set voltage to 8.2v 2)wait for 5 sec 3)request 19 06 10 20 30 01 4)check DTC should be active | submitted | AETSFORD3-25641 | V252
R-1524 | FM | DTC-event | 1)system shall make low voltage DTC passive when voltage is >8.5v and <12.5v demature:immediately | 1) set voltage to 8.8v 3)request 19 06 10 20 30 01 4)check DTC should be passive | submitted | AETSFORD3-25641 | V252
R-1525 | FM | DTC-event | 1)system shall make log high voltage DTC to NVM when voltage is > 12.5. DTC number:0x108066 DTC name:HIGH_VOL_DTC maturity time:5sec | 1) set voltage to 12.6v 2)wait for 5 sec 3)request 19 06 10 20 30 01 4)check DTC should be active | submitted | AETSFORD3-25641 | V252
R-1526 | FM | DTC-event | 1)system shall make high voltage DTC passive when voltage is set to normal demature:immediately | 1) set voltage to 12.3v 3)request 19 06 10 20 30 01 4)check DTC should be passive | submitted | AETSFORD3-25641 | V252
R-1527 | FM | DTC-event | b)DTC EVENT missing message 1) system shall trigger failed status of DTC when time out or message gets missed msgid:0x413 DTC number:0x087067 maturity time:N/A | 1)miss the message 0x417 2)send request 19 06 08 70 67 01 4)check DTC status is active | Agreed | AETSFORD3-25641 | V252
R-1528 | FM | DTC-event | 1) system shall trigger passed status of DTC when time out or missing message is recovered msg id: 0x413 DTC number:0x87067 maturity time:N/A | 1)recover the message 0x417 2)send request 19 06 08 70 67 01 4)check DTC status is passive | Agreed | AETSFORD3-25641 | V252
R-1258 | FM | DTC-event | d)DTC EVENT counter 1) if blindness DTC triggered then the DTC counter value should be incemented & DTC can be removed from NVM only if you flash the NVM DTC number:c15204 | 1)create blindness DTC & check DTC status with counter value should be 1 in a2l 2)make it passive & activate DTC again so that counter value should be 2 3)repeat the same process multiple time every time the DC should be incremented to value 1 | Agreed | AETSFORD3-25641 | V252